## NASA Floater Platform CAPEX
Turbine Rating (kW) | 15000 |  |  |  |  | RWE CAPEX Numbers
Total Concrete Mass (kg) | 7089349.3494 | * From GA without bulkheads, etc |  |  |  | Material Cost/Hull | $/kg | 0.38241
Mass Factor for Structural Detailing (-) | 1.2 | *Add 20% fudge factor for bulkheads, etc |  |  |  | Labor Cost/Hull | $/kg | 0.1267
Total Factored Concrete Mass (kg) | 8507219.2193 |  |  |  | 1480 | Mooring System Cost/Hull (Soft Soil) | $/kg | 0
[6 empty] | Fabrication Facility Cost/Hull | $/kg | 0.083045
[6 empty] | Total Cost/Hull | $/kg | 0.59216
Platform CAPEX ($) | 5037653.6708
TMD Mechanical CAPEX Estimate($) | 214769.8625
TMD sclae | 1
TMD sensitivity ($) | 214769.8625
TOTAL PLATFORM CAPEX ($) | 5252423.5333 |  |  | CPI ratio | 1.0543
TOTAL PLATFORM CAPEX ($/kW) | 350.1616 | 2018 USD
TOTAL PLATFORM CAPEX ($/kW) | 369.1703 | 2021 USD | Inflated using BLS CPI from 1/1/2018 to 1/1/2021(https://www.bls.gov/data/inflation_calculator.htm)
5537555.0966
Comparison cases
AQUA VENTUS PLATFORM CAPEX ($/KW) | 690 | 2018 USD
AQUA VENTUS PLATFORM CAPEX ($/KW) | 728 | 2021 USD | Inflated using BLS CPI from 1/1/2018 to 1/1/2021(https://www.bls.gov/data/inflation_calculator.htm)

## Sheet1
|  | RWE 15MW s1 Design |  |  |  | Total Hull Material Mass (kg) | 93800
[6 empty] | Total Hull Concrete Mass (kg) | 13300000
$/kg
Material Cost/Hull | $ | 5086105.4049 |  | 0.38241
Labor Cost/Hull | $ | 1685150.9315 |  | 0.1267
Mooring System Cost/Hull (Soft Soil) | $ | 0 |  | 0
Fabrication Facility Cost/Hull | $ | 1104500.9581 |  | 0.083045
Total Cost/Hull | $ | 7875757.2945 |  | 0.59216
Metric Space Workbook
| j | Component | mj (kg) | % of Meq | % Chanage from ISD | ftj | fmj | fij | mcj (kg) | M2 calculation
| 5 | Floating platform | 3236950.7293 | 0.16213 | #DIV/0! | 0.13 | 2 | 0.13 | 7955150.4776
[10 empty] | j | Component | mj (kg) | % of Meq | % Chanage from ISD | ftj | fmj | fij | mcj (kg) | meq (kg) | CAPEX ($)
[10 empty] | 1 | Rotor (blades) | 3859224.88 | 0.1933 | #DIV/0! | 4 | 3.87 | 0.1 | 194126 | 3859224.88 | 7933219.6225
| Metric Space Workbook Platform CAPEX (Exclusive of Mooring System) | [8 empty] | 2 | Hub (with bearings and pitch systems) | 2299000 | 0.11515 | #DIV/0! | 1 | 11 | 0.1 | 190000 | 2299000 | 4812769.8625
|  | Total $ | $/kg | [6 empty] | 3 | Nacelle (generator, drive-train, yaw…) | 6431042.25 | 0.32212 | #DIV/0! | 1 | 9.49 | 0.1 | 607275 | 6431042.25 | 13076854.3625
| Total Platform CAPEX Inclusive of Installation (ft=.13, fm=2.0,fi=.13) | 6473901.4586 | 0.8138 | [6 empty] | 4 | Tower | 3523703.7375 | 0.1765 | #DIV/0! | 1 | 1.69 | 0.1 | 1262976.25 | 3523703.7375 | 7262177.3375
| Total Platform CAPEX Exclusive of Installation (ft=.13, fm=2.0, fi=0) | 6205017.3725 | 0.78 | [6 empty] | 5 | Floating platform | 3236950.7293 | 0.16213 | #DIV/0! | 0.13 | 2 | 0.13 | 7955150.4776 | 3236950.7293 | 6688671.3211
| Total Platform CAPEX Exclusive of Manufacturing (ft=.13, fm=0, fi=.13) | 2337223.2103 | 0.2938 | [6 empty] | 6 | Mooring system | 232467.147 | 0.011644 | #DIV/0! | 1 | 0.14 | 0.52 | 140040.45 | 232467.147 | 679704.1565
[10 empty] | 7 | Anchor system | 382356 | 0.019152 | #DIV/0! | 0.3 | 6.7 | 3.48 | 114000 | 382356 | 979481.8625
| ft | 2068339.1242 | [15 empty] | TOTAL | 19964744.7438 | 41432878.5251
fm
|  | fm | 2
|  | fi | 0.13
|  | mc*ft | 1034169.5624
mc*ft*(1+fi+fm)